## Drone BOM
FPV Drone — Complete Bill of Materials
5-inch Freestyle Build • Mark4 frame • 4S • Analog 5.8GHz FPV • ELRS 2.4GHz • Custom PDB + FC (in development)
MECHANICAL / AIRFRAME
Item | Chosen Part | Key Specs | Qty | Status | Cost (CAD) | Notes / Compatibility
Frame | Mark4 5-inch (REA-Mark-5), Red | 5" props, 2207 motors, 30.5×30.5 stack, 19.3mm cam mount | 1 | TO BUY | 29.82 | Aliexpress
Motors | iFlight XING-E Pro 2207 1800KV | 12N14P, 3–6S, 35A max, 16×16 mount | 4 | TO BUY | 82.53 | Aliexpress
Propellers | Gemfan 51466 V2 tri-blade, Midnight Gray | 5", M5 shaft, CW+CCW, 2207+ motors | 2 packs | TO BUY | 50 | Aliexpress
Battery straps | FlyFishRC strap | 20×250mm, metal buckle | 5PK 2SET | TO BUY | 20 | Aliexpress
POWER / MOTOR SYSTEM
Item | Chosen Part | Key Specs | Qty | Status | Cost (CAD) | Notes / Compatibility
FC + ESC Stack | DAKEFPV F405 55A Stack | F405 MCU, 55A 4-in-1, 30.5×30.5, BLHeli_S, DShot | 1 | TO BUY | 62.38 | Aliexpress
↳ incl. 1000µF cap | 35V 1000µF Low-ESR | Battery bulk cap | 1 | TO BUY
↳ incl. cables/hardware | SH cables, grommets, screws, XT60 | FC-ESC cable, soft-mount, 70mm XT60 | set | TO BUY
Battery | Zeee 4S 1500mAh 120C | 14.8V, XT60, 120C, ~177g | 2-pk (+1 existing = 3) | TO BUY | 55.99 | Amazon
XT60 spares (custom PDB) | XT60 pigtails | For testing your custom PDB later | — | Optional
CONTROL / RADIO LINK
Item | Chosen Part | Key Specs | Qty | Status | Cost (CAD) | Notes / Compatibility
Radio (handset) | RadioMaster Pocket | ELRS 2.4GHz, FCC, Mode 2, EdgeTX | 1 | TO BUY | 136.4 | FCC = correct for Canada; ELRS matches receiver
Receiver | RadioMaster Nano ELRS 2.4GHz | ELRS 2.4GHz, CRSF, 5V | 1 | TO BUY |  | INCLUDED with radio — FCC-matched, no separate buy
↳ incl. 18650 cells | 2× 18650 | Powers the radio | 2 | TO BUY |  | Included in radio bundle
VIDEO SYSTEM — TRANSMIT (on drone)
Item | Chosen Part | Key Specs | Qty | Status | Cost (CAD) | Notes / Compatibility
FPV Camera | RunCam Robin 3 | Analog, 1200TVL, 4:3, 19mm, 5-23V | 1 | TO BUY | 16.08 | Analog; 19mm fits 19.3mm mount; powers from stack
VTX | JHEMCU VTX20-600 | 5.8GHz analog, 40CH, PIT-600mW, MMCX, 5V BEC | 1 | TO BUY | 24.09 | 600mW proper power; MMCX matches antenna
Drone Antenna | FlyFishRC Osprey | 5.8GHz, MMCX, RHCP, 90mm | 1 | TO BUY | 8.93 | MMCX matches VTX; RHCP sets system polarization
VIDEO SYSTEM — RECEIVE (goggles)
Item | Chosen Part | Key Specs | Qty | Status | Cost (CAD) | Notes / Compatibility
FPV Goggles | Mini FPV Goggles (box) | Analog 5.8GHz, 40CH all bands, 3" 480×320, <20ms | 1 | TO BUY | 90.67 | Analog matches system; RP-SMA antennas
Goggle Antennas (upgrade) | RP-SMA RHCP cloverleaf | 5.8GHz, RHCP, RP-SMA | pair | Optional
CHARGING
Item | Chosen Part | Key Specs | Qty | Status | Cost (CAD) | Notes / Compatibility
Charger | iMAX B6 | Balance, 1-6S LiPo, 0.1-6A, 80W | 1 | Ordered | 45.77
Power Supply | 12V 5A AC adapter | 60W, powers the B6 | 1 | Ordered |  | 60W ample for 4S 1500mAh charging
Charge Lead | Banana-to-XT60 lead | Connects battery to charger | 1 | Ordered |  | Required to connect XT60 packs to B6
SAFETY / CONSUMABLES
Item | Chosen Part | Key Specs | Qty | Status | Cost (CAD) | Notes / Compatibility
LiPo Safety Bag | Fireproof LiPo bag | Charge & store LiPos inside | 1 | TO BUY
Spare props | Gemfan 51466 V2 | Restock as you break them | — | Later
CUSTOM PCBs (your resume project — in development)
Item | Chosen Part | Key Specs | Qty | Status | Cost (CAD) | Notes / Compatibility
Custom PDB | Your KiCad design | Dual MP2307 buck, 5V+3.3V, TVS, 40×40mm | 1 | Ordered |  | component ordered
Custom FC | Your KiCad design (F405) | STM32F405, ICM-42688-P, USB-C, OSD, etc. | 1 | Ordered |  | component ordered
PCB fabrication | JLCPCB / PCBWay | 2× boards, ~5 pcs each | — | Ordered |  | component ordered
PCB components | STM32, IMU, MP2307×2, passives | BOM from KiCad | — | TO DO
TOOLS (one-time, for assembly & PCB work)
Item | Chosen Part | Key Specs | Qty | Status | Cost (CAD) | Notes / Compatibility
Soldering iron | Temp-controlled (e.g. Pinecil V2) | For assembly + PCB | 1 | TO BUY
Hot air station | For QFN/fine-pitch (FC assembly) | Needed for IMU/MCU QFN | 1 | TO BUY
Consumables | Solder, flux, wick, tweezers, IPA, microscope | SMD soldering kit | set | TO BUY
SMD practice kit | Cheap practice board | Learn before touching real boards | 1 | TO BUY
TRACKED SPEND SO FAR (items with recorded prices) |  |  |  |  | 622.66 | Excludes: stack, goggles, charger, LiPo bag, PCBs, tools (prices not logged)